## General
Registers:
Accumulator (8)	General (8)	Address (16)	Status (8)	Shadow (16)
A	B	PC	P (SZCIDK--)	DD
	C	SP		EE

Fixed Vectors:
IRQ	$FFFA
NMI	$FFFC
RESET	$FFFE

Input Pins:
VCC
GND
CLK
IRQ	If enabled in P(I), pushes PC,P,A,B,C to stack, jumps to (IRQ)
NMI	Pushes PC,P,A,B,C to stack, jumps to (NMI)
RESET	Jumps to (RESET)

Output Pins:
A15-A0
WR
RD

Bi-directional Pins:
D7-D0

## ISA
Rocket88 ISA

Mnemonic	Opcode	Arg1	Arg2	A Result	B Result	C Result	PC Result	SP Result	Sign Result	Zero Result	Carry Result	Int Result	Dec Result	breaK Result	Notes
NOP	00-03, 06-0B, 0E-0F	X	X	X	X	X	+1	X	X	X	X	X	X	0	Assembler should default to 00 for NOP opcode
--	04, 0C	N	X	X	X	X	+2	X	X	X	X	X	X	0	NOP with 1-byte argument
--	05, 0D	NL	NH	X	X	X	+3	X	X	X	X	X	X	0	NOP with 2-byte argument
LDAZ, LDA #0	10	X	X	0	X	X	+1	X	0	1	X	X	X	0
LDA A	11	X	X	A	X	X	+1	X	A < 0	A == 0	X	X	X	0
LDA B	12	X	X	B	X	X	+1	X	B < 0	B == 0	X	X	X	0
LDA C	13	X	X	C	X	X	+1	X	C < 0	C == 0	X	X	X	0
LDA #N	14	N	X	N	X	X	+2	X	N < 0	N == 0	X	X	X	0
LDA NN	15	NL	NH	(NN)	X	X	+3	X	(NN) < 0	(NN) == 0	X	X	X	0
LDA (BC)	16	X	X	(BC)	X	X	+1	X	(BC) < 0	(BC) == 0	X	X	X	0
PLA	17	X	X	(SP)	X	X	+1	+1	(SP) < 0	(SP) == 0	X	X	X	0
CPAZ, CPA #0	18	X	X	X	X	X	+1	X	A < 0	A == 0	A >= 0	X	X	0
CPA A	19	X	X	X	X	X	+1	X	0	1	1	X	X	0
CPA B	1A	X	X	X	X	X	+1	X	A < B	A == B	A >= B	X	X	0
CPA C	1B	X	X	X	X	X	+1	X	A < C	A == C	A >= C	X	X	0
CPA #N	1C	N	X	X	X	X	+2	X	A < N	A == N	A >= N	X	X	0
STA NN	1D	NL	NH	X	X	X	+3	X	X	X	X	X	X	0	Memory at address NN = A
STA (BC)	1E	X	X	X	X	X	+1	X	X	X	X	X	X	0	Memory at address BC = A
PHA	1F	X	X	X	X	X	+1	-1	X	X	X	X	X	0	A pushed to stack
Mnemonic	Opcode	Arg1	Arg2	A Result	B Result	C Result	PC Result	SP Result	Sign Result	Zero Result	Carry Result	Int Result	Dec Result	breaK Result	Notes
LDBZ, LDB #0	20	X	X	X	0	X	+1	X	0	1	X	X	X	0
LDB A	21	X	X	X	A	X	+1	X	A < 0	A == 0	X	X	X	0
LDB B	22	X	X	X	B	X	+1	X	B < 0	B == 0	X	X	X	0
LDB C	23	X	X	X	C	X	+1	X	C < 0	C == 0	X	X	X	0
LDB #N	24	N	X	X	N	X	+2	X	N < 0	N == 0	X	X	X	0
LDB NN	25	NL	NH	X	(NN)	X	+3	X	(NN) < 0	(NN) == 0	X	X	X	0
LDB (BC)	26	X	X	X	(BC)	X	+1	X	(BC) < 0	(BC) == 0	X	X	X	0
PLB	27	X	X	X	(SP)	X	+1	+1	(SP) < 0	(SP) == 0	X	X	X	0
CPBZ, CPB #0	28	X	X	X	X	X	+1	X	B < 0	B == 0	B >= 0	X	X	0
CPB A	29	X	X	X	X	X	+1	X	B < A	B == A	B >= A	X	X	0
CPB B	2A	X	X	X	X	X	+1	X	0	1	1	X	X	0
CPB C	2B	X	X	X	X	X	+1	X	B < C	B == C	B >= C	X	X	0
CPB #N	2C	N	X	X	X	X	+2	X	X	X	X	X	X	0
STB NN	2D	NL	NH	X	X	X	+3	X	X	X	X	X	X	0	Memory at address NN = B
STB (BC)	2E	X	X	X	X	X	+1	X	X	X	X	X	X	0	Memory at address BC = B
PHB	2F	X	X	X	X	X	+1	-1	X	X	X	X	X	0	B pushed to stack
Mnemonic	Opcode	Arg1	Arg2	A Result	B Result	C Result	PC Result	SP Result	Sign Result	Zero Result	Carry Result	Int Result	Dec Result	breaK Result	Notes
LDCZ, LDC #0	30	X	X	X	X	0	+1	X	0	1	X	X	X	0
LDC A	31	X	X	X	X	A	+1	X	A < 0	A == 0	X	X	X	0
LDC B	32	X	X	X	X	B	+1	X	B < 0	B == 0	X	X	X	0
LDC C	33	X	X	X	X	C	+1	X	C < 0	C == 0	X	X	X	0
LDC #N	34	N	X	X	X	N	+2	X	N < 0	N == 0	X	X	X	0
LDC NN	35	NL	NH	X	X	(NN)	+3	X	(NN) < 0	(NN) == 0	X	X	X	0
LDC (BC)	36	X	X	X	X	(BC)	+1	X	(BC) < 0	(BC) == 0	X	X	X	0
PLC	37	X	X	X	X	(SP)	+1	+1	(SP) < 0	(SP) == 0	X	X	X	0
CPCZ, CPC #0	38	X	X	X	X	X	+1	X	C < 0	C == 0	C >= 0	X	X	0
CPC A	39	X	X	X	X	X	+1	X	C < A	C == A	C >= A	X	X	0
CPC B	3A	X	X	X	X	X	+1	X	C < B	C == B	C >= B	X	X	0
CPC C	3B	X	X	X	X	X	+1	X	0	1	1	X	X	0
CPC #N	3C	N	X	X	X	X	+2	X	X	X	X	X	X	0
STC NN	3D	NL	NH	X	X	X	+3	X	X	X	X	X	X	0	Memory at address NN = C
STC (BC)	3E	X	X	X	X	X	+1	X	X	X	X	X	X	0	Memory at address BC = C
PHC	3F	X	X	X	X	X	+1	-1	X	X	X	X	X	0	C pushed to stack
Mnemonic	Opcode	Arg1	Arg2	A Result	B Result	C Result	PC Result	SP Result	Sign Result	Zero Result	Carry Result	Int Result	Dec Result	breaK Result	Notes
EXD	40	X	X	X	DDH	DDL	+1	X	X	BC == 0	X	X	X	0	Values exchanged between BC and DD
--	41-43	X	X	X	X	X	+1	X	X	X	X	X	X	0	Illegal Opcode for Jumping to register; acts as NOP
JMPR label	44	N = label offset	X	X	X	X	+N	X	X	X	X	X	X	0	Assembler may interpret JMP NN as JMPR if destination address is within range, or support explicit +/- offset
JMP NN	45	NL	NH	X	X	X	NN	X	X	X	X	X	X	0
JMP (BC)	46	X	X	X	X	X	(BC)	X	X	X	X	X	X	0	16-bit address will be fetched from memory address BC
--	47	X	X	X	X	X	+1	X	X	X	X	X	X	0	Illegal opcode for jumping to address on stack, acts as NOP
EXE	48	X	X	X	EEH	EEL	+1	X	X	BC == 0	X	X	X	0	Values exchanged between BC and EE
--	49-4B	X	X	X	X	X	+1	X	X	X	X	X	X	0	Illegal Opcode for Jumping to register; acts as NOP
JSRR label	4C	N = label offset	X	X	X	X	+N	-2	X	X	X	X	X	0	Return address pushed to stack. Assembler may interpret JSR NN as JSRR if destination address is within range, or support explicit +/- offset
JSR NN	4D	NL	NH	X	X	X	NN	-2	X	X	X	X	X	0	Return address pushed to stack.
JSR (BC)	4E	X	X	X	X	X	(BC)	-2	X	X	X	X	X	0	Return address pushed to stack. 16-bit address will be fetched from memory address BC
--	4F	X	X	X	X	X	+1	X	X	X	X	X	X	0	Illegal opcode for jumping to address on stack, acts as NOP
LDA (DD)	50	X	X	(DD)	X	X	+1	X	(DD) < 0	(DD) == 0	X	X	X	0
--	51-53	X	X	X	X	X	+1	X	X	X	X	X	X	0	Illegal Opcode for Jumping to register; acts as NOP
JPNZ label	54	N = label offset	X	X	X	X	See Note	X	X	X	X	X	X	0	PC adds offset if Zero bit clear, adds 2 if set
JMPZ NN	55	NL	NH	X	X	X	See Note	X	X	X	X	X	X	0	PC loaded with NN if Zero bit set, adds 3 if clear
JMPZ (BC)	56	X	X	X	X	X	See Note	X	X	X	X	X	X	0	If Zero bit set, 16-bit address fetched from memory address BC and loaded into PC. If Zero bit clear, adds 1.
--	57	X	X	X	X	X	+1	X	X	X	X	X	X	0	Illegal opcode for jumping to address on stack, acts as NOP
STA (DD)	58	X	X	X	X	X	+1	X	X	X	X	X	X	0	A is written to memory at address in DD register
--	59-5B	X	X	X	X	X	+1	X	X	X	X	X	X	0	Illegal Opcode for Jumping to register; acts as NOP
JSNZ label	5C	N = label offset	X	X	X	X	See Note	See Note	X	X	X	X	X	0	PC adds offset and return address pushed to stack if Zero bit clear, PC adds 2 and no stack change if set
JSRZ NN	5D	NL	NH	X	X	X	See Note	See Note	X	X	X	X	X	0	PC loaded with NN and return address pushed to stack if Zero bit set, PC adds 3 and no stack change if clear
JSRZ (BC)	5E	X	X	X	X	X	See Note	See Note	X	X	X	X	X	0	If Zero bit set, 16-bit address fetched from memory address BC and loaded into PC and return address pushed to stack. If Zero bit clear, PC adds 1 and no stack change.
--	5F	X	X	X	X	X	+1	X	X	X	X	X	X	0	Illegal opcode for jumping to address on stack, acts as NOP
Mnemonic	Opcode	Arg1	Arg2	A Result	B Result	C Result	PC Result	SP Result	Sign Result	Zero Result	Carry Result	Int Result	Dec Result	breaK Result	Notes
INC DD	60	X	X	X	X	X	+1	X	X	DD == 65635	X	X	X	0	Increments value in DD register
--	61-63	X	X	X	X	X	+1	X	X	X	X	X	X	0	Illegal opcode for jumping to zero or register; acts as NOP
JMPP label	64	N = label offset	X	X	X	X	See Note	X	X	X	X	X	X	0	PC adds offset if Sign bit clear, adds 2 if set
JMPN NN	65	NL	NH	X	X	X	See Note	X	X	X	X	X	X	0	PC loaded with NN if Sign bit set, adds 3 if clear
JMPN (BC)	66	X	X	X	X	X	See Note	X	X	X	X	X	X	0	If Sign bit set, 16-bit address fetched from memory address BC and loaded into PC. If Sign bit clear, adds 1.
--	67	X	X	X	X	X	+1	X	X	X	X	X	X	0	Illegal opcode for jumping to address on stack, acts as NOP
DEC DD	68	X	X	X	X	X	+1	X	X	DD == 1	X	X	X	0	Decrements value in DD register
--	69-6B	X	X	X	X	X	+1	X	X	X	X	X	X	0	Illegal opcode for jumping to zero or register; acts as NOP
JSRP label	6C	N = label offset	X	X	X	X	See Note	See Note	X	X	X	X	X	0	PC adds offset and return address pushed to stack if Sign bit clear, PC adds 2 and no stack change if set
JSRP NN	6D	NL	NH	X	X	X	See Note	See Note	X	X	X	X	X	0	PC loaded with NN and return address pushed to stack if Sign bit set, PC adds 3 and no stack change if clear
JSRP (BC)	6E	X	X	X	X	X	See Note	See Note	X	X	X	X	X	0	If Sign bit set, 16-bit address fetched from memory address BC and loaded into PC and return address pushed to stack. If Sign bit clear, PC adds 1 and no stack change.
--	6F	X	X	X	X	X	+1	X	X	X	X	X	X	0	Illegal opcode for jumping to address on stack, acts as NOP
INC EE	70	X	X	X	X	X	+1	X	X	EE == 65635	X	X	X	0	Increments value in EE register
--	71-73	X	X	X	X	X	+1	X	X	X	X	X	X	0	Illegal opcode for jumping to zero or register; acts as NOP
JPNC label	74	N = label offset	X	X	X	X	See Note	X	X	X	X	X	X	0	PC adds offset if Carry bit clear, adds 2 if set
JMPC NN	75	NL	NH	X	X	X	See Note	X	X	X	X	X	X	0	PC loaded with NN if Carry bit set, adds 3 if clear
JMPC (BC)	76	X	X	X	X	X	See Note	X	X	X	X	X	X	0	If Carry bit set, 16-bit address fetched from memory address BC and loaded into PC. If Carry bit clear, adds 1.
--	77	X	X	X	X	X	+1	X	X	X	X	X	X	0	Illegal opcode for jumping to address on stack, acts as NOP
DEC EE	78	X	X	X	X	X	+1	X	X	EE == 1	X	X	X	0	Decrements value in EE register
--	79-7B	X	X	X	X	X	+1	X	X	X	X	X	X	0	Illegal opcode for jumping to zero or register; acts as NOP
JSNC label	7C	N = label offset	X	X	X	X	See Note	See Note	X	X	X	X	X	0	PC adds offset and return address pushed to stack if Carry bit clear, PC adds 2 and no stack change if set
JSRC NN	7D	NL	NH	X	X	X	See Note	See Note	X	X	X	X	X	0	PC loaded with NN and return address pushed to stack if Sign bit set, PC adds 3 and no stack change if clear
JSRC (BC)	7E	X	X	X	X	X	See Note	See Note	X	X	X	X	X	0	If Carry bit set, 16-bit address fetched from memory address BC and loaded into PC and return address pushed to stack. If Carry bit clear, PC adds 1 and no stack change.
--	7F	X	X	X	X	X	+1	X	X	X	X	X	X	0	Illegal opcode for jumping to address on stack, acts as NOP
Mnemonic	Opcode	Arg1	Arg2	A Result	B Result	C Result	PC Result	SP Result	Sign Result	Zero Result	Carry Result	Int Result	Dec Result	breaK Result	Notes
ADDZ, ADD #0	80	X	X	A	X	X	+1	X	A < 0	A == 0	0	X	X	0	Same effect as SUBZ
ADD A	81	X	X	A+A	X	X	+1	X	Sum < 0	Sum == 0	See Note	X	X	0	If Decimal bit clear, addition is binary with carry for sum over 255. If Decimal bit set, addition is binary-coded decimal with carry for sum over 99
ADD B	82	X	X	A+B	X	X	+1	X	Sum < 0	Sum == 0	See Note	X	X	0	If Decimal bit clear, addition is binary with carry for sum over 255. If Decimal bit set, addition is binary-coded decimal with carry for sum over 99
ADD C	83	X	X	A+C	X	X	+1	X	Sum < 0	Sum == 0	See Note	X	X	0	If Decimal bit clear, addition is binary with carry for sum over 255. If Decimal bit set, addition is binary-coded decimal with carry for sum over 99
ADD #N	84	N	X	A+N	X	X	+2	X	Sum < 0	Sum == 0	See Note	X	X	0	If Decimal bit clear, addition is binary with carry for sum over 255. If Decimal bit set, addition is binary-coded decimal with carry for sum over 99
ADD NN	85	NL	NH	A+(NN)	X	X	+3	X	Sum < 0	Sum == 0	See Note	X	X	0	If Decimal bit clear, addition is binary with carry for sum over 255. If Decimal bit set, addition is binary-coded decimal with carry for sum over 99
ADD (BC)	86	X	X	A+(BC)	X	X	+1	X	Sum < 0	Sum == 0	See Note	X	X	0	If Decimal bit clear, addition is binary with carry for sum over 255. If Decimal bit set, addition is binary-coded decimal with carry for sum over 99
INC A	87	X	X	A+1	X	X	+1	X	Sum < 0	Sum == 0	0	X	X	0	Binary only
ADCZ, ADC #0	88	X	X	A+Carry	X	X	+1	X	Sum < 0	Sum == 0	See Note	X	X	0	If Decimal bit clear, addition is binary with carry for sum over 255. If Decimal bit set, addition is binary-coded decimal with carry for sum over 99
ADC A	89	X	X	A+A+Carry	X	X	+1	X	Sum < 0	Sum == 0	See Note	X	X	0	If Decimal bit clear, addition is binary with carry for sum over 255. If Decimal bit set, addition is binary-coded decimal with carry for sum over 99
ADC B	8A	X	X	A+B+Carry	X	X	+1	X	Sum < 0	Sum == 0	See Note	X	X	0	If Decimal bit clear, addition is binary with carry for sum over 255. If Decimal bit set, addition is binary-coded decimal with carry for sum over 99
ADC C	8B	X	X	A+C+Carry	X	X	+1	X	Sum < 0	Sum == 0	See Note	X	X	0	If Decimal bit clear, addition is binary with carry for sum over 255. If Decimal bit set, addition is binary-coded decimal with carry for sum over 99
ADC #N	8C	N	X	A+N+Carry	X	X	+2	X	Sum < 0	Sum == 0	See Note	X	X	0	If Decimal bit clear, addition is binary with carry for sum over 255. If Decimal bit set, addition is binary-coded decimal with carry for sum over 99
ADC NN	8D	NL	NH	A+(NN)+Carry	X	X	+3	X	Sum < 0	Sum == 0	See Note	X	X	0	If Decimal bit clear, addition is binary with carry for sum over 255. If Decimal bit set, addition is binary-coded decimal with carry for sum over 99
ADC (BC)	8E	X	X	A+(BC)+Carry	X	X	+1	X	Sum < 0	Sum == 0	See Note	X	X	0	If Decimal bit clear, addition is binary with carry for sum over 255. If Decimal bit set, addition is binary-coded decimal with carry for sum over 99
INC B	8F	X	X	X	B+1	X	+1	X	Sum < 0	Sum == 0	0	X	X	0	Binary only
Mnemonic	Opcode	Arg1	Arg2	A Result	B Result	C Result	PC Result	SP Result	Sign Result	Zero Result	Carry Result	Int Result	Dec Result	breaK Result	Notes
SUBZ, SUB #0	90	X	X	A	X	X	+1	X	A < 0	A == 0	0	X	X	0	Same effect as ADDZ
SUB A	91	X	X	0	X	X	+1	X	0	1	0	X	X	0
SUB B	92	X	X	A-B	X	X	+1	X	Diff < 0	Diff == 0	See Note	X	X	0	Carry is set if borrow required. Subtraction will be decimal if Decimal bit is set, binary if clear.
SUB C	93	X	X	A-C	X	X	+1	X	Diff < 0	Diff == 0	See Note	X	X	0	Carry is set if borrow required. Subtraction will be decimal if Decimal bit is set, binary if clear.
SUB #N	94	N	X	A-N	X	X	+2	X	Diff < 0	Diff == 0	See Note	X	X	0	Carry is set if borrow required. Subtraction will be decimal if Decimal bit is set, binary if clear.
SUB NN	95	NL	NH	A-(NN)	X	X	+3	X	Diff < 0	Diff == 0	See Note	X	X	0	Carry is set if borrow required. Subtraction will be decimal if Decimal bit is set, binary if clear.
SUB (BC)	96	X	X	A-(BC)	X	X	+1	X	Diff < 0	Diff == 0	See Note	X	X	0	Carry is set if borrow required. Subtraction will be decimal if Decimal bit is set, binary if clear.
INC C	97	X	X	X	X	C+1	+1	X	Sum < 0	Sum == 0	0	X	X	0	Binary only
SBCZ, SBC#0	98	X	X	A-Carry	X	X	+1	X	Diff < 0	Diff == 0	See Note	X	X	0	Carry is set if borrow required. Subtraction will be decimal if Decimal bit is set, binary if clear.
SBC A	99	X	X	0-Carry	X	X	+1	X	Carry	~Carry	X	X	X	0	Carry is preserved. Subtraction will be decimal if Decimal bit is set, binary if clear.
SBC B	9A	X	X	A-B-Carry	X	X	+1	X	Diff < 0	Diff == 0	See Note	X	X	0	Carry is set if borrow required. Subtraction will be decimal if Decimal bit is set, binary if clear.
SBC C	9B	X	X	A-C-Carry	X	X	+1	X	Diff < 0	Diff == 0	See Note	X	X	0	Carry is set if borrow required. Subtraction will be decimal if Decimal bit is set, binary if clear.
SBC #N	9C	N	X	A-N-Carry	X	X	+2	X	Diff < 0	Diff == 0	See Note	X	X	0	Carry is set if borrow required. Subtraction will be decimal if Decimal bit is set, binary if clear.
SBC NN	9D	NL	NH	A-(NN)-Carry	X	X	+3	X	Diff < 0	Diff == 0	See Note	X	X	0	Carry is set if borrow required. Subtraction will be decimal if Decimal bit is set, binary if clear.
SBC (BC)	9E	X	X	A-(BC)-Carry	X	X	+1	X	Diff < 0	Diff == 0	See Note	X	X	0	Carry is set if borrow required. Subtraction will be decimal if Decimal bit is set, binary if clear.
DEC A	9F	X	X	A-1	X	X	+1	X	Diff < 0	Diff == 0	See Note	X	X	0	Binary only
Mnemonic	Opcode	Arg1	Arg2	A Result	B Result	C Result	PC Result	SP Result	Sign Result	Zero Result	Carry Result	Int Result	Dec Result	breaK Result	Notes
--	A0	X	X	X	X	X	+1	X	X	X	X	X	X	0	Illegal opcode for shifting immediate value.
LSR A	A1	X	X	A >> 1	X	X	+1	X	0	A >> 1 == 0	See Note	X	X	0	MSB zero-filled. Carry bit receives LSB from value before shift
LSR B	A2	X	X	X	B >> 1	X	+1	X	0	B >> 1 == 0	See Note	X	X	0	MSB zero-filled. Carry bit receives LSB from value before shift
LSR C	A3	X	X	X	X	C >> 1	+1	X	0	C >> 1 == 0	See Note	X	X	0	MSB zero-filled. Carry bit receives LSB from value before shift
--	A4	N	X	X	X	X	+2	X	X	X	X	X	X	0	Illegal opcode for shifting immediate value.
LSR NN	A5	NL	NH	X	X	X	+3	X	0	(NN) >> 1 == 0	See Note	X	X	0	Byte in memory shifted. MSB zero-filled. Carry bit receives LSB from value before shift
LSR (BC)	A6	X	X	X	X	X	+1	X	0	(BC) >> 1 == 0	See Note	X	X	0	Byte in memory shifted. MSB zero-filled. Carry bit receives LSB from value before shift
DEC B	A7	X	X	X	B-1	X	+1	X	Diff < 0	Diff == 0	See Note	X	X	0	Binary only
--	A8	X	X	X	X	X	+1	X	X	X	X	X	X	0	Illegal opcode for shifting immediate value.
ROR A	A9	X	X	A >> 1	X	X	+1	X	0	A >> 1 == 0	See Note	X	X	0	MSB filled with Carry. Carry bit receives LSB from value before shift
ROR A	AA	X	X	X	B >> 1	X	+1	X	0	B >> 1 == 0	See Note	X	X	0	MSB filled with Carry. Carry bit receives LSB from value before shift
ROR A	AB	X	X	X	X	C >> 1	+1	X	0	C >> 1 == 0	See Note	X	X	0	MSB filled with Carry. Carry bit receives LSB from value before shift
--	AC	N	X	X	X	X	+2	X	X	X	X	X	X	0	Illegal opcode for shifting immediate value.
ROR NN	AD	NL	NH	X	X	X	+3	X	0	(NN) >> 1 == 0	See Note	X	X	0	Byte in memory shifted. MSB filled with Carry. Carry bit receives LSB from value before shift
ROR (BC)	AE	X	X	X	X	X	+1	X	0	(BC) >> 1 == 0	See Note	X	X	0	Byte in memory shifted. MSB filled with Carry. Carry bit receives LSB from value before shift
DEC C	AF	X	X	X	X	C-1	+1	X	Diff < 0	Diff == 0	See Note	X	X	0	Binary only
Mnemonic	Opcode	Arg1	Arg2	A Result	B Result	C Result	PC Result	SP Result	Sign Result	Zero Result	Carry Result	Int Result	Dec Result	breaK Result	Notes
--	B0	X	X	X	X	X	+1	X	X	X	X	X	X	0	Illegal opcode for shifting immediate value.
ASL A	B1	X	X	A << 1	X	X	+1	X	0	A << 1 == 0	See Note	X	X	0	LSB zero-filled. Carry bit receives MSB from value before shift
ASL B	B2	X	X	X	B << 1	X	+1	X	0	B << 1 == 0	See Note	X	X	0	LSB zero-filled. Carry bit receives MSB from value before shift
ASL C	B3	X	X	X	X	C << 1	+1	X	0	C << 1 == 0	See Note	X	X	0	LSB zero-filled. Carry bit receives MSB from value before shift
--	B4	N	X	X	X	X	+2	X	X	X	X	X	X	0	Illegal opcode for shifting immediate value.
ASL NN	B5	NL	NH	X	X	X	+3	X	0	(NN) << 1 == 0	See Note	X	X	0	Byte in memory shifted. LSB zero-filled. Carry bit receives MSB from value before shift
ASL (BC)	B6	X	X	X	X	X	+1	X	0	(BC) << 1 == 0	See Note	X	X	0	Byte in memory shifted. LSB zero-filled. Carry bit receives MSB from value before shift
NEG	B7	X	X	0-A	X	X	+1	X	A > 0	A == 0	See Note	X	X	0	Binary only
--	B8	X	X	X	X	X	+1	X	X	X	X	X	X	0	Illegal opcode for shifting immediate value.
ROL A	B9	X	X	A << 1	X	X	+1	X	0	A << 1 == 0	See Note	X	X	0	LSB filled with Carry. Carry bit receives MSB from value before shift
ROL A	BA	X	X	X	B << 1	X	+1	X	0	B << 1 == 0	See Note	X	X	0	LSB filled with Carry. Carry bit receives MSB from value before shift
ROL A	BB	X	X	X	X	C << 1	+1	X	0	C << 1 == 0	See Note	X	X	0	LSB filled with Carry. Carry bit receives MSB from value before shift
--	BC	N	X	X	X	X	+2	X	X	X	X	X	X	0	Illegal opcode for shifting immediate value.
ROL NN	BD	NL	NH	X	X	X	+3	X	0	(NN) << 1 == 0	See Note	X	X	0	Byte in memory shifted. LSB filled with Carry. Carry bit receives MSB from value before shift
ROL (BC)	BE	X	X	X	X	X	+1	X	0	(BC) << 1 == 0	See Note	X	X	0	Byte in memory shifted. LSB filled with Carry. Carry bit receives MSB from value before shift
INC BC	BF
Mnemonic	Opcode	Arg1	Arg2	A Result	B Result	C Result	PC Result	SP Result	Sign Result	Zero Result	Carry Result	Int Result	Dec Result	breaK Result	Notes
ORZ, ORA #0	C0	X	X	X	X	X	+1	X	A < 0	A == 0	X	X	X	0
ORA A	C1	X	X	X	X	X	+1	X	A < 0	A == 0	X	X	X	0
ORA B	C2	X	X	A | B	X	X	+1	X	A | B < 0	A == B == 0	X	X	X	0
ORA C	C3	X	X	A | C	X	X	+1	X	A | C < 0	A == C == 0	X	X	X	0
ORA #N	C4	N	X	A | N	X	X	+2	X	A | N < 0	A == N == 0	X	X	X	0
ORA NN	C5	NL	NH	A | (NN)	X	X	+3	X	A | (NN) < 0	A == (NN) == 0	X	X	X	0
ORA (BC)	C6	X	X	A | (BC)	X	X	+1	X	A | (BC) < 0	A == (BC) == 0	X	X	X	0
INV B	C7	X	X	X	~B	X	+1	X	B >= 0	B == 255	X	X	X	0
NORZ, NOR #0	C8	X	X	~A	X	X	+1	X	A >= 0	A == 255	X	X	X	0
NOR A	C9	X	X	~A	X	X	+1	X	A >= 0	A == 255	X	X	X	0
NOR B	CA	X	X	~(A | B)	X	X	+1	X	~(A | B) < 0	~(A | B) == 0	X	X	X	0
NOR C	CB	X	X	~(A | C)	X	X	+1	X	~(A | C) < 0	~(A | C) == 0	X	X	X	0
NOR #N	CC	N	X	~(A | N)	X	X	+2	X	~(A | N) < 0	~(A | N) == 0	X	X	X	0
NOR NN	CD	NL	NH	~(A | (NN))	X	X	+3	X	~(A | (NN)) < 0	~(A | (NN)) == 0	X	X	X	0
NOR (BC)	CE	X	X	~(A | (NN))	X	X	+1	X	~(A | (NN)) < 0	~(A | (NN)) == 0	X	X	X	0
INV C	CF	X	X	X	X	~C	+1	X	C >= 0	C == 255	X	X	X	0
Mnemonic	Opcode	Arg1	Arg2	A Result	B Result	C Result	PC Result	SP Result	Sign Result	Zero Result	Carry Result	Int Result	Dec Result	breaK Result	Notes
ANDZ, AND #0	D0	X	X	0	X	X	+1	X	0	1	X	X	X	0
AND A	D1	X	X	X	X	X	+1	X	A < 0	A == 0	X	X	X	0
AND B	D2	X	X	A & B	X	X	+1	X	(A & B) < 0	(A & B) == 0	X	X	X	0
AND C	D3	X	X	A & C	X	X	+1	X	(A & C) < 0	(A & C) == 0	X	X	X	0
AND #N	D4	N	X	A & N	X	X	+2	X	(A & N) < 0	(A & N) == 0	X	X	X	0
AND NN	D5	NL	NH	A & (NN)	X	X	+3	X	A & (NN) < 0	A & (NN) == 0	X	X	X	0
AND (BC)	D6	X	X	A & (BC)	X	X	+1	X	A & (BC) < 0	A & (BC) == 0	X	X	X	0
SED	D7	X	X	X	X	X	+1	X	X	X	X	X	1	0
NNDZ, NND #0	D8	X	X	255	X	X	+1	X	1	0	X	X	X	0
NND A	D9	X	X	~A	X	X	+1	X	A >= 0	A == 255	X	X	X	0
NND B	DA	X	X	~(A & B)	X	X	+1	X	~(A & B) < 0	~(A & B) == 0	X	X	X	0
NND C	DB	X	X	~(A & C)	X	X	+1	X	~(A & C) < 0	~(A & C) == 0	X	X	X	0
NND #N	DC	N	X	~(A & N)	X	X	+2	X	~(A & N) < 0	~(A & N) == 0	X	X	X	0
NND NN	DD	NL	NH	~(A & (NN))	X	X	+3	X	~(A & (NN)) < 0	~(A & (NN)) == 0	X	X	X	0
NND (BC)	DE	X	X	~(A & (BC))	X	X	+1	X	~(A & (BC)) < 0	~(A & (BC)) == 0	X	X	X	0
CLD	DF	X	X	X	X	X	+1	X	X	X	X	X	0	0
Mnemonic	Opcode	Arg1	Arg2	A Result	B Result	C Result	PC Result	SP Result	Sign Result	Zero Result	Carry Result	Int Result	Dec Result	breaK Result	Notes
XORZ, XOR #0	E0	X	X	X	X	X	+1	X	A < 0	A == 0	X	X	X	0
XOR A	E1	X	X	0	X	X	+1	X	0	1	X	X	X	0
XOR B	E2	X	X	A ^ B	X	X	+1	X	A ^ B < 0	A ^ B == 0	X	X	X	0
XOR C	E3	X	X	A ^ C	X	X	+1	X	A ^ C < 0	A ^ C == 0	X	X	X	0
XOR #N	E4	N	X	A ^ N	X	X	+2	X	A ^ N < 0	A ^ N == 0	X	X	X	0
XOR NN	E5	NL	NH	A ^ (NN)	X	X	+3	X	A ^ (NN) < 0	A ^ (NN) == 0	X	X	X	0
XOR (BC)	E6	X	X	A ^ (BC)	X	X	+1	X	A ^ (BC) < 0	A ^ (BC) == 0	X	X	X	0
PHP	E7	X	X	X	X	X	+1	-1	X	X	X	X	X	0	Status Register P (SZCIDK--) pushed to stack
XNRZ, XNR #0	E8	X	X	~A	X	X	+1	X	A >= 0	A == 255	X	X	X	0
XNR A	E9	X	X	255	X	X	+1	X	1	0	X	X	X	0
XNR B	EA	X	X	~(A ^ B)	X	X	+1	X	~(A ^ B) < 0	~(A ^ B) == 0	X	X	X	0
XNR C	EB	X	X	~(A ^ C)	X	X	+1	X	~(A ^ C) < 0	~(A ^ C) == 0	X	X	X	0
XNR #N	EC	N	X	~(A ^ N)	X	X	+2	X	~(A ^ N) < 0	~(A ^ N) == 0	X	X	X	0
XNR NN	ED	NL	NH	~(A ^ (NN))	X	X	+3	X	~(A ^ (NN)) < 0	~(A ^ (NN)) == 0	X	X	X	0
XNR (BC)	EE	X	X	~(A ^ (BC))	X	X	+1	X	~(A ^ (BC)) < 0	~(A ^ (BC)) == 0	X	X	X	0
PLP	EF	X	X	X	X	X	+1	+1	(SP) bit 7	(SP) bit 6	(SP) bit 5	(SP) bit 4	(SP) bit 3	(SP) bit 2
Mnemonic	Opcode	Arg1	Arg2	A Result	B Result	C Result	PC Result	SP Result	Sign Result	Zero Result	Carry Result	Int Result	Dec Result	breaK Result	Notes
SEI	F0	X	X	X	X	X	+1	X	X	X	X	1	X	0
CLI	F1	X	X	X	X	X	+1	X	X	X	X	0	X	0
RTS	F2	X	X	X	X	X	(SP)	+2	X	X	X	X	X	0
RTI	F3	X	X	(SP+2)	(SP+1)	(SP)	(SP+4)	+6	(SP+3) bit 7	(SP+3) bit 6	(SP+3) bit 5	(SP+3) bit 4	(SP+3) bit 3	(SP+3) bit 2
HLT	F4	X	X	X	X	X	+1	X	X	X	X	X	X	0
BRK	F5	X	X	X	X	X	(IRQ)	-6	X	X	X	X	X	1	Pushes PC, P, A, B, and C, then execution immediately jumps to address in IRQ vector at $FFFA
RST	F6	X	X	X	X	X	(RESET)	X	X	X	X	X	X	0	Execution immediately jumps to address in RESET vector at $FFFE
LDS NN	F7	NL	NH	X	X	X	+3	NN	X	X	X	X	X	0
LDS BC	F8	X	X	X	X	X	+1	BC	X	X	X	X	X	0
LDS (BC)	F9	X	X	X	X	X	+1	(BC)	X	X	X	X	X	0	16-Bit address fetched from memory at address BC
LBCS	FA	X	X	X	SPH	SPL	+1	X	X	X	X	X	X	0	SP read into BC, but not changed
CLC	FB	X	X	X	X	X	+1	X	X	X	0	X	X	0
SEC	FC	X	X	X	X	X	+1	X	X	X	1	X	X	0
INC BC	FD	X	X	X	See Note	C+1	+1	X	X	BC == 0	X	X	X	0	Binary only. BC = BC+1, so B is incremented if C == 255
DEC BC	FE	X	X	X	See Note	C-1	+1	X	X	BC == 0	X	X	X	0	Binary only. BC = BC-1, so B is decremented if C == 0
--	FF	X	X	X	X	X	+1	X	X	X	X	X	X	0	For future expansion, currently NOP

## Opcode Breakdown
7	6	5	4	3	2	1	0
Operation				Option	Source/Destination
0 = No Op		Source: Any		0 = To R	0 = zero
1 = Load/Store A		Destination: Any but Zero, #N		1 = From R	1 = A
2 = Load/Store B		"Store to reg/imm" = compare			2 = B
3 = Load/Store C					3 = C
4 = Unconditional Jump		Destination: NN, (BC)		0 = Permanent	4 = #N
5 = Jump if Zero		Destination: #N		1 = Subroutine	5 = NN
6 = Jump if Negative		-> Inverse Case Relative			6 = (BC)
7 = Jump if Carry		Destination: Zero -> Shadow			7 = (SP)
8 = Add		Source: Any but (SP)		0 = No Carry
9 = Subtract		See Other Math/Logic		1 = With Carry
10 = Shift Right
11 = Shift Left
12 = Or		Source: Any but (SP)		0 = Normal
13 = And		See Other Math/Logic		1 = Inverted
14 = Exclusive Or
15 = Other General				X	X

Shadow Instructions:		Operation			Source/Destination
01 = Shadow		0 = Exchange BC, DD			000 = Shadow
	`	1 = Exchange BC, EE
		2 = Load A with (DD)
		3 = Store A to (DD)
		4 = Increment DD
		5 = Decrement DD
		6 = Increment EE
		7 = Decrement EE

Other Math/Logic Instructions:	Operation				Source/Destination
1 = Math/Logic/Other	0 = Increment A				7 = Other Math/Logic
	1 = Increment B
	2 = Increment C
	3 = Decrement A
	4 = Decrement B
	5 = Decrement C
	6 = Negate A
	7 = ???
	8 = Invert B
	9 = Invert C
	10 = Enable Decimal
	11 = Disable Decimal
	12 = Push Status
	13 = Pull Status
	14, 15 = Other General

Other General Instructions:				Operation
15 = Other General				0 = Enable Interrupt
				1 = Disable Interrupt
				2 = Return from Subroutine
				3 = Return from Interrupt
				4 = Halt Until Interrupt
				5 = Break
				6 = Reset
				7 = Load SP Immediate
				8 = Load SP from BC
				9 = Load SP from (BC)
				10 = Load BC from SP
				11 = Clear Carry
				12 = Set Carry
				13 = Increment BC
				14 = Decrement BC
				15 = Future Expansion